## Inputs
Parameter | Symbol | Value | Units | Notes
Feed gas temperature (H2) | T0_H2 | 300 | K | Bottle/regulator outlet temperature
Feed gas temperature (O2) | T0_O2 | 300 | K
Regulator setpoint (H2) | P0_H2 | 300 | psi | Downstream of regulator upstream of orifice
Regulator setpoint (O2) | P0_O2 | 300 | psi
Torch back pressure (chamber) | Pc_guess | 60 | psia | Initial guess. Will update with calcs
Orifice diameter (H2) | d_H2 | 0.8 | mm | Sharp-edged unless noted; set C_d below
Orifice diameter (O2) | d_O2 | 0.8 | mm
Discharge coefficient (H2) | Cd_H2 | 0.85 | - | 0.8–0.9 typical
Discharge coefficient (O2) | Cd_O2 | 0.85 | -
Torch exit area | A_exit | 30 | mm^2 | For jet velocity / choked check
Chamber volume | V_ch | 10000 | mm^3 | Internal torch plenum volume
Run time | t_run | 1 | s
Wall thickness (avg) | t_wall | 1.5 | mm
Wall conductivity | k_wall | 16 | W/m-K | e.g., 316SS ≈ 16
Wall density | rho_wall | 8000 | kg/m^3
Wall c_p | cp_wall | 500 | J/kg-K
Ambient temperature | T_amb | 295 | K | Outside convective sink
Outside h (to ambient) | h_out | 10 | W/m^2-K | Free convection estimate
Inside h (gas-side) | h_in | 12000 | W/m^2-K | Torch-side convection estimate
Bolt size (major dia) | d_bolt | 6 | mm | e.g., M6
Bolt material proof strength | S_p | 650 | MPa
Number of bolts | N_bolts | 6 | -
Nut factor K (torque) | K_t | 0.18 | - | 0.18–0.22 typical with lube
O-ring cross-section | CS | 2.62 | mm | AS568-0xx example
O-ring ID groove diameter | D_g | 26 | mm | For gland geometry
Main chamber (engine) total pressure | P_main | 300 | psia | For jet momentum vs crossflow
Main chamber (engine) total temperature | T_main | 1000 | K
Target equivalence ratio (torch) | phi_target | 2 | - | Optional for Goal Seek

## Regs_Orifices
Quantity | Formula / Description | Value | Units
Area_H2 | 0.0028274 |  | m^2
Area_O2 | 5.0265e-07 |  | m^2
P0_H2_Pa | 2068427.1 |  | Pa
P0_O2_Pa | 2068427.1 |  | Pa
T0_H2 | Value |  | K
T0_O2 | 300 |  | K
gamma_H2 | 1.41 |  | -
gamma_O2 | 1.40 |  | -
R_H2 | 4124 |  | J/kg-K
R_O2 | 259.8 |  | J/kg-K
Cd_H2 | 0.8 |  | -
Cd_O2 | 0.85 |  | -
Pc_Pa | 2068427.1 |  | Pa
Crit_ratio_H2 | 1 |  | -
Crit_ratio_O2 | 1 |  | -
Choked_H2? | #DIV/0! |  | 1=choked
Choked_O2? | #DIV/0! |  | 1=choked
mdot_H2_choked | #VALUE! |  | kg/s
mdot_O2_choked | #DIV/0! |  | kg/s
mdot_H2 | #N/A |  | kg/s
mdot_O2 | #N/A |  | kg/s
MR_OF | #DIV/0! |  | O/F
phi_torch | 300 |  | -

## Torch_0D
Quantity | Formula / Link | Value | Units | Notes
Total mdot | 0 |  | kg/s
O/F | 0 |  | -
phi (torch) | #DIV/0! |  | - | Assumes H2/O2 stoich O/F=8 by mass
Chamber pressure (est.) | 300 |  | psia | Overwrite after combustion
Adiabatic flame temperature Tad | (paste from MATLAB) |  | K
gamma_products | (paste from MATLAB) |  | -
Gas constant R_products | (paste from MATLAB) |  | J/kg-K
Exit Mach (assume choked=1.0) | 1.0 |  | -
Exit area A_exit | 8.5e-07 |  | m^2
Exit velocity U_exit | needs MATLAB |  | m/s | Placeholder
Residence time (plenum) | #VALUE! |  | s | V/m_dot * rho estimate (needs density)

## Heat_Xfer
Input/Output | Name | Value | Units | Notes
input | Tad | 0 | K | from MATLAB combustion
input | Pc | 0 | psia
input | A_inner | 0 | m^2 | assumed surface area exposed
input | h_in | 10 | W/m^2-K
input | h_out | 295 | W/m^2-K
input | t_wall | 0.001 | m
input | k_wall | 1.5 | W/m-K
input | rho_wall | 16 | kg/m^3
input | cp_wall | 8000 | J/kg-K
input | T_amb | 500 | K
input | t_run | 10000 | s
output | Bi | (from MATLAB) | - | Biot number
output | T_wall_inner_end | (from MATLAB) | K
output | T_wall_outer_end | (from MATLAB) | K
output | q_dot_to_ambient | (from MATLAB) | W

## Jet_Lstar
Quantity | Formula / Description | Value | Units | Notes
Characteristic length L* (input) | (enter desired) |  | m
Volume at L* | #VALUE! |  | m^3 | V=L*·A_t; uses A_exit as proxy throat
Jet diameter (approx) | 0 |  | m
Jet momentum ratio J | #VALUE! |  | - | Rough vs main flow

## Bolts_Seals
Quantity | Formula / Description | Value | Units | Notes
Bolt circle diameter (BCD) | (enter) |  | in
Flange sealing diameter | (enter) |  | in | Mean diameter of sealed area
Internal pressure Pc | 0 |  | psia
Axial force from pressure | 0 |  | lbf
Per-bolt preload target (70% proof) | 0.73627 |  | N | approx
Torque per bolt | 0 |  | N·m | T=K*F*D
Thread shear check | (calc in MATLAB optional) |  | -
O-ring gland temp (1D network) | (from MATLAB) |  | K

## Optimization
Instructions
Use Excel Goal Seek or Solver:
1) To hit a target phi (Inputs!C27) by adjusting P0_H2 (Inputs!C3):
- Set cell: Regs_Orifices!C24 (phi_torch)
- To value: (Inputs!C27)
- By changing cell: Inputs!C3 (or Inputs!C4)
2) To hit a target mdot_total: set Torch_0D!C1 to value by changing Inputs!C3 and Inputs!C4 (Solver with 2 variables).
3) Add constraints (Solver): Choked_H2? >= 1, Choked_O2? >= 1, Pc within bounds.
Combustion & Heat Transfer: paste MATLAB outputs into Torch_0D and Heat_Xfer sheets at the indicated cells or automate via CSV export/import.